## COVER
[8 empty] | VERMONT AGENCY OF TRANSPORTATION | [30 empty] | SP24 | [28 empty] | Select "HMA" or "WMA" from dropdown at left. Only designs with lowered mixing temperatures should be inputted as "WMA"
HIGHWAY DIVISION - CONSTRUCTION & MATERIALS BUREAU - MATERIALS SECTION
SUPERPAVE BITUMINOUS CONCRETE MIXTURE DESIGN
[8 empty] | DISCLAIMER | [28 empty] | 2024-04-03
The calculated data and transferred information within this spread sheet are for verification and informational purposes only. While care was used in preparing and formulating the equation formulas and resultant data, no guarantee or representation is made as to its accuracy. Anyone choosing to use this spread sheet to verify Superpave mix design data does so at his/her own risk.
|  |  | Design Type (Project or Master): | [27 empty] | Intended Projects (if any):
|  |  | Mix Type: | [27 empty] | Gyrations, Nini / Ndes / Nmax: | //
|  |  | Produced By: | [28 empty] | State use only | [17 empty] | BATCH
Please Enter Plant Type: | [31 empty] | Approved By: | [17 empty] | DRUM
Stockpile Gradations - % Passing (WET Sieve Analysis) | [31 empty] | Approved Date:
Source of material | Size (mm) |  | % Used |  |  |  | 50.0 |  |  | 37.5 |  |  | 25.0 |  |  | 19.0 |  |  | 12.5 |  |  | 9.5 |  |  | 4.75 |  |  | 2.36 |  |  | 1.18 |  |  | 0.6 |  |  | 0.3 |  |  | 0.15 |  |  | 0.075 |  |  | RAP % AC
| RAP | [5 empty] | 0 |  |  | 0 |  |  | 0 |  |  | 0 |  |  | 0 |  |  | 0 |  |  | 0 |  |  | 0 |  |  | 0 |  |  | 0 |  |  | 0 |  |  | 0 |  |  | 0
Resultant |  |  |  | 0 | 0 | 0 |  | #REF! | #REF! |  | #REF! | #REF! |  | #REF! | #REF! |  | #REF! | #REF! |  | #REF! | #REF! |  | #REF! | #REF! |  | #REF! | #REF! |  | #REF! | #REF! |  | #REF! | #REF! |  | #REF! | #REF! |  | #REF! | #REF! |  | #REF! | #REF! |  | #REF! | #REF!
|  |  | ASTM D4791 |  |  |  |  | ASTM D5821 |  |  |  |  | ASTM D5821 |  |  |  |  | AASHTO T 304 |  |  |  |  | AASHTO T 176 |  |  |  |  | AASHTO T 324 | [8 empty] | ASTM D8225 | [8 empty] | ASTM D3625^
PROPERTY |  |  | Thin & Elongated |  |  |  |  | One Fractured Face |  |  |  |  | Two Fractured Faces |  |  |  |  | Fine Aggregate Angularity |  |  |  |  | Sand Equivalance |  |  |  |  | Rut Depth @ 20k Passes |  |  |  | Stripping Inflection Point (SIP) |  |  |  |  | Cracking Tolerance Index (CT-Index) | [8 empty] | Percent Coating
SPECIFICATION |  |  | 10% max |  |  |  |  | 100% min |  |  |  |  | 100% min |  |  |  |  | 45% min |  |  |  |  | 45% min |  |  |  |  | 12.5 mm max* |  |  |  | 15k passes min* |  |  |  |  | -- | [8 empty] | 95% min
VALUES | [31 empty] | N/A | [13 empty] | 0
*Required for projects constructed under the 2024 Standard Specifications for Construction per Subsection 716.02(b)(3)e
^Required for mix designs containing granite or quartzite aggregates per Subsection 702.07 of the 2018 Standard Specifications for Construction, GSP-1809; Subsection 716.02(b)(3)f of the 2024 Standard Specifications for Construction
Batch Weight (Kg) |  | Bin - Sand |  |  |  | Bin No. 2 |  |  |  | Bin No. 3 |  |  |  | Bin No. 4 |  |  |  | Bin No. 5 |  |  |  | Bin Mfg. Fine |  |  |  | RAP |  |  |  | Performance Graded Binder | [11 empty] | Total
[30 empty] | Virgin |  |  |  | RAP |  |  |  | Total
0
% |  |  | Sieve (mm) |  |  |  | 50 |  |  | 37.5 |  |  | 25 |  |  | 19 |  |  | 12.5 |  |  | 9.5 |  |  | 4.75 |  |  | 2.36 |  |  | 1.18 |  |  | 0.6 |  |  | 0.3 |  |  | 0.15 |  |  | 0.075
PG Binder |  |  | Job Mix Formula | [44 empty] | Spec. | Spec. | Job Aim | SPECIFIED MAXIMUM PERCENT PASSING SIEVE
Content |  |  | Job Aim |  |  |  | 100 |  |  | 100 |  |  | 100 |  |  | 100 | [31 empty] | MAX | MIN | SPEC |  | Superpave Type IS w/ rap | Superpave Type IS | Superpave Type IIS w/ rap | Superpave Type IIS | Superpave Type IIIS w/ rap | Superpave Type IIIS | Superpave Type IVS w/ rap | Superpave Type IVS | Superpave Type IVB | Superpave Type VIS w/ rap | Superpave Type VIS
[47 empty] | 1.5 |  |  |  | 1.5 | 100 | 100 | 100 | 100 | 100 | 100 | 100 | 100 | 100 | 100 | 100
Virgin | Total | [6 empty] | 100 |  |  | 100 | [5 empty] | 100 |  |  | 100 |  |  | 100 |  |  | 100 | [20 empty] | 1 |  |  |  | 1 | 100 | 100 | 100 | 100 | 100 | 100 | 100 | 100 | 100 | 100 | 100
|  |  | Design Limits |  |  |  | 100 | [39 empty] | 0.75 |  |  |  | 3/4 | 90 | 90 | 100 | 100 | 100 | 100 | 100 | 100 | 100 | 100 | 100
[47 empty] | 0.5 |  |  |  | 1/2 |  |  | 90 | 90 | 100 | 100 | 100 | 100 | 100 | 100 | 100
[8 empty] | 100 | [38 empty] | 0.375 |  |  |  | 3/8 |  |  |  |  | 90 | 90 | 100 | 100 | 100 | 100 | 100
[47 empty] | 4 |  |  |  | 4 | [6 empty] | 90 | 90 | 90 | 100 | 100
[47 empty] | 8 |  |  |  | 8 | 45 | 45 | 49 | 49 | 58 | 58 | 67 | 67 | 67
[20 empty] | Performance Graded Binder | [26 empty] | 16 |  |  |  | 16 | [9 empty] | 60 | 60
[15 empty] | AASHTO M 320 Grade (2018 Spec): | [12 empty] | 0 | [8 empty] | 0 | [9 empty] | 30 |  |  |  | 30
[15 empty] | AASHTO M 332 Grade (2024 Spec): | [12 empty] | 0 | [8 empty] | 0 | [9 empty] | 50 |  |  |  | 50
[19 empty] | Other: | [27 empty] | 100 |  |  |  | 100
[19 empty] | Manufacturer: | [27 empty] | 200 |  |  |  | 200 | 7 | 7 | 8 | 8 | 10 | 10 | 10 | 10 | 10 | 12 | 12
[19 empty] | Mixing Temp.: |  |  |  | °C ± |  |  |  | °C |  |  |  | °C ± |  |  |  |  | °C |  |  |  | °C ± |  |  |  |  | °C
[19 empty] | Comp. Temp.: |  |  |  | °C ± |  |  |  | °C |  |  |  | °C ± |  |  |  |  | °C |  |  |  | °C ± |  |  |  |  | °C | [5 empty] | SPECIFIED MINIMUM PERCENT PASSING SIEVE
[52 empty] | Superpave Type IS w/ rap | Superpave Type IS | Superpave Type IIS w/ rap | Superpave Type IIS | Superpave Type IIIS w/ rap | Superpave Type IIIS | Superpave Type IVS w/ rap | Superpave Type IVS | Superpave Type IVB | Superpave Type VIS w/ rap | Superpave Type VIS
BATCH PLANTS ONLY → | Mixing Times: |  |  |  | Dry: | [6 empty] | Wet: | [7 empty] | Total: | [9 empty] | Job Mix Formula | [20 empty] | 1.5 | 100 | 100 | 100 | 100 | 100 | 100 | 100 | 100 | 100 | 100 | 100
Submitted By: | [19 empty] | Title: | [9 empty] | VMA | [7 empty] | +/- 1% | [12 empty] | 1 | 90 | 90 | 100 | 100 | 100 | 100 | 100 | 100 | 100 | 100 | 100
Company: | [19 empty] | Date: | [30 empty] | 3/4 |  |  | 90 | 90 | 100 | 100 | 100 | 100 | 100 | 100 | 100
[51 empty] | 1/2 |  |  |  |  | 90 | 90 | 100 | 100 | 100 | 100 | 100
This document is intended for receivers use only. If you received this by mistake please delete. | [50 empty] | 3/8 | [6 empty] | 90 | 90 | 90 | 95 | 95
[51 empty] | 4 | [9 empty] | 90 | 90
[51 empty] | 8 | 19 | 19 | 23 | 23 | 28 | 28 | 32 | 32 | 32
[51 empty] | 16 | [9 empty] | 30 | 30
30
50
100
[51 empty] | 200 | 1 | 1 | 2 | 2 | 2 | 2 | 2 | 2 | 2 | 6 | 6
OPERATIONAL SPECIFICATION TOLERANCE
[52 empty] | Superpave Type IS w/ rap | Superpave Type IS | Superpave Type IIS w/ rap | Superpave Type IIS | Superpave Type IIIS w/ rap | Superpave Type IIIS | Superpave Type IVS w/ rap | Superpave Type IVS | Superpave Type IVB | Superpave Type VIS w/ rap | Superpave Type VIS
[51 empty] | 1.5 | 0 | 0 | 0 | 0 | 0 | 0 | 0 | 0 | 0 | 0 | 0
[51 empty] | 1 | 6 | 6 | 0 | 0 | 0 | 0 | 0 | 0 | 0 | 0 | 0
[51 empty] | 3/4 | 6 | 6 | 6 | 6 | 0 | 0 | 0 | 0 | 0 | 0 | 0
[51 empty] | 1/2 | 6 | 6 | 6 | 6 | 6 | 6 | 0 | 0 | 0 | 0 | 0
[51 empty] | 3/8 | 6 | 6 | 6 | 6 | 6 | 6 | 6 | 6 | 6 | 0 | 0
[51 empty] | 4 | 6 | 6 | 6 | 6 | 6 | 6 | 6 | 6 | 6 | 6 | 6
[51 empty] | 8 | 4 | 4 | 4 | 4 | 4 | 4 | 4 | 4 | 4 | 4 | 4
[51 empty] | 16 | 4 | 4 | 4 | 4 | 4 | 4 | 4 | 4 | 4 | 4 | 4
[51 empty] | 30 | 4 | 4 | 4 | 4 | 4 | 4 | 4 | 4 | 4 | 4 | 4
[51 empty] | 50 | 4 | 4 | 4 | 4 | 4 | 4 | 4 | 4 | 4 | 4 | 4
[51 empty] | 100 | 4 | 4 | 4 | 4 | 4 | 4 | 4 | 4 | 4 | 4 | 4
[51 empty] | 200 | 1 | 1 | 1 | 1 | 1 | 1 | 1 | 1 | 1 | 1 | 1
SPECIFIED MAXIMUM PERCENT PASSING SIEVE
[54 empty] | Superpave Type IS w/ rap | Superpave Type IS | Superpave Type IIS w/ rap | Superpave Type IIS | Superpave Type IIIS w/ rap | Superpave Type IIIS | Superpave Type IVS w/ rap | Superpave Type IVS | Superpave Type IVB | Superpave Type VIS w/ rap | Superpave Type VIS | None
[53 empty] | 1.5 | 100 | 100 | 100 | 100 | 100 | 100 | 100 | 100 | 100 | 100 | 100 | 0
[53 empty] | 1 | 100 | 100 | 100 | 100 | 100 | 100 | 100 | 100 | 100 | 100 | 100 | 0
[53 empty] | 3/4 | ≤ 90 | ≤ 90 | 100 | 100 | 100 | 100 | 100 | 100 | 100 | 100 | 100 | 0 | Superpave Type VIS w/ rap | Superpave Type VIS
[48 empty] | Spec. | Spec. | Job Aim |  |  | 1/2 | --- | --- | ≤ 90 | ≤ 90 | 100 | 100 | 100 | 100 | 100 | 100 | 100 | 0 | 100 | 100
[48 empty] | MAX | MIN | SPEC |  |  | 3/8 | --- | --- | --- | --- | ≤ 90 | ≤ 90 | 100 | 100 | 100 | 100 | 100 | 0 | 100 | 100
[47 empty] | 1.5 | [5 empty] | 4 | --- | --- | --- | --- | --- | --- | ≤ 90 | ≤ 90 | ≤ 90 | 100 | 100 | 0 | 100 | 100
[47 empty] | 1 | [5 empty] | 8 | 45 | 45 | 49 | 49 | 58 | 58 | 67 | 67 | 67 | --- | --- | 0 | 100 | 100
[47 empty] | 0.75 | [5 empty] | 16 | --- | --- | --- | --- | --- | --- | --- | --- | --- | 60 | 60 | 0 | 100 | 100
[47 empty] | 0.5 | [5 empty] | 30 | --- | --- | --- | --- | --- | --- | --- | --- | --- | --- | --- | 0 | --- | ---
[47 empty] | 0.375 | [5 empty] | 50 | --- | --- | --- | --- | --- | --- | --- | --- | --- | --- | --- | 0 | 100 | 100
[47 empty] | 4 | [5 empty] | 100 | --- | --- | --- | --- | --- | --- | --- | --- | --- | --- | --- | 0 | --- | ---
[47 empty] | 8 | [5 empty] | 200 | 7 | 7 | 8 | 8 | 10 | 10 | 10 | 10 | 10 | 12 | 12 | 0 | 60 | 60
[47 empty] | 16 | [18 empty] | --- | ---
[47 empty] | 30 | [5 empty] | SPECIFIED MINIMUM PERCENT PASSING SIEVE | [12 empty] | --- | ---
[47 empty] | 50 | [6 empty] | Superpave Type IS w/ rap | Superpave Type IS | Superpave Type IIS w/ rap | Superpave Type IIS | Superpave Type IIIS w/ rap | Superpave Type IIIS | Superpave Type IVS w/ rap | Superpave Type IVS | Superpave Type IVB | Superpave Type VIS w/ rap | Superpave Type VIS | None
[47 empty] | 100 | [5 empty] | 1.5 | 100 | 100 | 100 | 100 | 100 | 100 | 100 | 100 | 100 | 100 | 100 | 0 | --- | ---
[47 empty] | 200 | [5 empty] | 1 | 90 | 90 | 100 | 100 | 100 | 100 | 100 | 100 | 100 | 100 | 100 | 0 | 12 | 12
[53 empty] | 3/4 | --- | --- | 90 | 90 | 100 | 100 | 100 | 100 | 100 | 100 | 100 | 0
[53 empty] | 1/2 | --- | --- | --- | --- | 90 | 90 | 100 | 100 | 100 | 100 | 100 | 0
[53 empty] | 3/8 | --- | --- | --- | --- | --- | --- | 90 | 90 | 90 | 95 | 95 | 0 | Superpave Type VIS w/ rap | Superpave Type VIS
[53 empty] | 4 | --- | --- | --- | --- | --- | --- | --- | --- | --- | 90 | 90 | 0 | 100 | 100
[53 empty] | 8 | 19 | 19 | 23 | 23 | 28 | 28 | 32 | 32 | 32 | --- | --- | 0 | 100 | 100
[53 empty] | 16 | --- | --- | --- | --- | --- | --- | --- | --- | --- | 30 | 30 | 0 | 100 | 100
[53 empty] | 30 | --- | --- | --- | --- | --- | --- | --- | --- | --- | --- | --- | 0 | 100 | 100
[53 empty] | 50 | --- | --- | --- | --- | --- | --- | --- | --- | --- | --- | --- | 0 | 95 | 95
[53 empty] | 100 | --- | --- | --- | --- | --- | --- | --- | --- | --- | --- | --- | 0 | --- | ---
[53 empty] | 200 | 1 | 1 | 2 | 2 | 2 | 2 | 2 | 2 | 2 | 6 | 6 | 0 | 90 | 90
[66 empty] | --- | ---
[53 empty] | OPERATIONAL SPECIFICATION TOLERANCE | [12 empty] | 30 | 30
[54 empty] | Superpave Type IS w/ rap | Superpave Type IS | Superpave Type IIS w/ rap | Superpave Type IIS | Superpave Type IIIS w/ rap | Superpave Type IIIS | Superpave Type IVS w/ rap | Superpave Type IVS | Superpave Type IVB | Superpave Type VIS w/ rap | Superpave Type VIS | None | --- | ---
[53 empty] | 1.5 | 0 | 0 | 0 | 0 | 0 | 0 | 0 | 0 | 0 | 0 | 0 | 0 | --- | ---
[53 empty] | 1 | 6 | 6 | 0 | 0 | 0 | 0 | 0 | 0 | 0 | 0 | 0 | 0 | --- | ---
[53 empty] | 3/4 | 6 | 6 | 6 | 6 | 0 | 0 | 0 | 0 | 0 | 0 | 0 | 0 | 6 | 6
[53 empty] | 1/2 | 6 | 6 | 6 | 6 | 6 | 6 | 0 | 0 | 0 | 0 | 0 | 0
[53 empty] | 3/8 | 6 | 6 | 6 | 6 | 6 | 6 | 6 | 6 | 6 | 0 | 0 | 0
[53 empty] | 4 | 6 | 6 | 6 | 6 | 6 | 6 | 6 | 6 | 6 | 6 | 6 | 0 | Superpave Type VIS w/ rap | Superpave Type VIS
[53 empty] | 8 | 4 | 4 | 4 | 4 | 4 | 4 | 4 | 4 | 4 | 4 | 4 | 0 | 0 | 0
[48 empty] | 11 | 5 |  |  |  | 16 | 4 | 4 | 4 | 4 | 4 | 4 | 4 | 4 | 4 | 4 | 4 | 0 | 0 | 0
[48 empty] | 20 | 10 |  |  |  | 30 | 4 | 4 | 4 | 4 | 4 | 4 | 4 | 4 | 4 | 4 | 4 | 0 | 0 | 0
[53 empty] | 50 | 4 | 4 | 4 | 4 | 4 | 4 | 4 | 4 | 4 | 4 | 4 | 0 | 0 | 0
[53 empty] | 100 | 4 | 4 | 4 | 4 | 4 | 4 | 4 | 4 | 4 | 4 | 4 | 4 | 0 | 0
[53 empty] | 200 | 1 | 1 | 1 | 1 | 1 | 1 | 1 | 1 | 1 | 1 | 1 | 0
[66 empty] | 6 | 6
[66 empty] | 4 | 4
[66 empty] | 4 | 4
[66 empty] | 4 | 4
[66 empty] | 4 | 4
[66 empty] | 4 | 4
[66 empty] | 1 | 1

## Cover_Paper_Copy
[8 empty] | VERMONT AGENCY OF TRANSPORTATION | [28 empty] | SP24 |  |  | 0 |  | 0 |  |  |  |  | 0
HIGHWAY DIVISION - CONSTRUCTION & MATERIALS BUREAU - MATERIALS SECTION
SUPERPAVE BITUMINOUS CONCRETE MIXTURE DESIGN
2024-04-03
|  |  | Design Type (Project or Master): | 0 | [26 empty] | Intended Projects (if any): | 0
|  |  | Mix Type: | 0 | [26 empty] | Gyrations, Nini / Ndes / Nmax: | //
|  |  | Produced By: | 0
PLANT TYPE: |  |  |  | 0
Stockpile Gradations - % Passing (WET Sieve Analysis)
Size (mm) |  |  | % Used |  |  |  | 50.0 |  |  | 37.5 |  |  | 25.0 |  |  | 19.0 |  |  | 12.5 |  |  | 9.5 |  |  | 4.75 |  |  | 2.36 |  |  | 1.18 |  |  | 0.6 |  |  | 0.3 |  |  | 0.15 |  |  | 0.075 |  |  | RAP % AC
|  |  | 0 |  |  |  | 0 |  |  | 0 |  |  | 0 |  |  | 0 |  |  | 0 |  |  | 0 |  |  | 0 |  |  | 0 |  |  | 0 |  |  | 0 |  |  | 0 |  |  | 0 |  |  | 0
|  |  | 0 |  |  |  | 0 |  |  | 0 |  |  | 0 |  |  | 0 |  |  | 0 |  |  | 0 |  |  | 0 |  |  | 0 |  |  | 0 |  |  | 0 |  |  | 0 |  |  | 0 |  |  | 0
|  |  | 0 |  |  |  | 0 |  |  | 0 |  |  | 0 |  |  | 0 |  |  | 0 |  |  | 0 |  |  | 0 |  |  | 0 |  |  | 0 |  |  | 0 |  |  | 0 |  |  | 0 |  |  | 0
|  |  | 0 |  |  |  | 0 |  |  | 0 |  |  | 0 |  |  | 0 |  |  | 0 |  |  | 0 |  |  | 0 |  |  | 0 |  |  | 0 |  |  | 0 |  |  | 0 |  |  | 0 |  |  | 0
|  |  | 0 |  |  |  | 0 |  |  | 0 |  |  | 0 |  |  | 0 |  |  | 0 |  |  | 0 |  |  | 0 |  |  | 0 |  |  | 0 |  |  | 0 |  |  | 0 |  |  | 0 |  |  | 0
|  |  | 0 |  |  |  | 0 |  |  | 0 |  |  | 0 |  |  | 0 |  |  | 0 |  |  | 0 |  |  | 0 |  |  | 0 |  |  | 0 |  |  | 0 |  |  | 0 |  |  | 0 |  |  | 0
|  |  | 0 |  |  |  | 0 |  |  | 0 |  |  | 0 |  |  | 0 |  |  | 0 |  |  | 0 |  |  | 0 |  |  | 0 |  |  | 0 |  |  | 0 |  |  | 0 |  |  | 0 |  |  | 0
RAP |  |  | 0 |  |  |  | 0 |  |  | 0 |  |  | 0 |  |  | 0 |  |  | 0 |  |  | 0 |  |  | 0 |  |  | 0 |  |  | 0 |  |  | 0 |  |  | 0 |  |  | 0 |  |  | 0
Resultant |  |  |  | 0 | 0 | 0 |  | #REF! | #REF! |  | #REF! | #REF! |  | #REF! | #REF! |  | #REF! | #REF! |  | #REF! | #REF! |  | #REF! | #REF! |  | #REF! | #REF! |  | #REF! | #REF! |  | #REF! | #REF! |  | #REF! | #REF! |  | #REF! | #REF! |  | #REF! | #REF! |  | #REF! | #REF!
*6.3mm sieve only required for "6.3mm POLYMER MODIFIED/Superpave Type VS" mix type
[7 empty] | ASTM D4791 |  |  |  |  | ASTM D5821 |  |  |  |  | ASTM D5821 |  |  |  |  | AASHTO T 304 |  |  |  |  | AASHTO T 176 |  |  |  |  | AASHTO T 324 | [8 empty] | ASTM D8225 | [6 empty] | ASTM D3625^
PROPERTY | [6 empty] | Thin & Elongated |  |  |  |  | One Fractured Face |  |  |  |  | Two Fractured Faces |  |  |  |  | Fine Aggregate Angularity |  |  |  |  | Sand Equivalance |  |  |  |  | Rut Depth @ 20k Passes |  |  |  | Stripping Inflection Point (SIP) |  |  |  |  | Cracking Tolerance Index (CT-Index) | [6 empty] | Percent Coating
SPECIFICATION | [6 empty] | 10% max |  |  |  |  | 100% min |  |  |  |  | 100% min |  |  |  |  | 45% min |  |  |  |  | 45% min |  |  |  |  | 12.5 mm max* |  |  |  | 15k passes min* |  |  |  |  | -- | [6 empty] | 95% min
VALUES | [35 empty] | N/A | [11 empty] | 0
*Required for projects constructed under the 2024 Standard Specifications for Construction per Subsection 716.02(b)(3)e
^Required for mix designs containing granite or quartzite aggregates per Subsection 702.07 of the 2018 Standard Specifications for Construction, GSP-1809; Subsection 716.02(b)(3)f of the 2024 Standard Specifications for Construction
Batch Weight (Kg) |  | Bin - Sand |  |  |  | Bin No. 2 |  |  |  | Bin No. 3 |  |  |  | Bin No. 4 |  |  |  | Bin No. 5 |  |  |  | Bin Mfg. Fine |  |  |  | RAP |  |  |  | Performance Graded Binder | [11 empty] | Total
|  | 0 |  |  |  | 0 |  |  |  | 0 |  |  |  | 0 |  |  |  | 0 |  |  |  | 0 |  |  |  | 0 |  |  |  | Virgin |  |  |  | RAP |  |  |  | Total
[30 empty] | 0 |  |  |  | 0
Rap can be no more that 15.0% of Total
% |  |  | Sieve (mm) |  |  |  | 50 |  |  | 37.5 |  |  | 25 |  |  | 19 |  |  | 12.5 |  |  | 9.5 |  |  | 4.75 |  |  | 2.36 |  |  | 1.18 |  |  | 0.6 |  |  | 0.3 |  |  | 0.15 |  |  | 0.075
PG Binder |  |  | Job Mix Formula |  |  |  | 0 |  |  | 0 |  |  | 0 |  |  | 0 |  |  | 0 |  |  | 0 |  |  | 0 |  |  | 0 |  |  | 0 |  |  | 0 |  |  | 0 |  |  | 0 |  |  | 0
Content |  |  | Job Aim |  |  |  | 100 |  |  | 100 |  |  | 100 |  |  | 100
Virgin | Total | [6 empty] | 100 |  |  | 100 | [5 empty] | 100 |  |  | 100 |  |  | 100 |  |  | 100
|  |  | Design Limits |  |  |  | 100
100
Aggregates | [19 empty] | Performance Graded Binder
Fine: |  | 0 | [12 empty] | AASHTO M 320 Grade (2018 Spec): |  |  |  |  | 0 | [7 empty] | 0 | [8 empty] | 0
|  | 0 | [12 empty] | AASHTO M 332 Grade (2024 Spec): |  |  |  |  | 0 | [7 empty] | 0 | [8 empty] | 0
|  | 0 | [16 empty] | Other: | 0 | [7 empty] | 0 | [8 empty] | 0
Coarse: |  | 0 | [16 empty] | Manufacturer: | 0 | [7 empty] | 0 | [8 empty] | 0
|  | 0 | [16 empty] | Mixing Temp.: | 0 |  |  | °C ± |  | 0 |  | °C | 0 |  |  | °C ± |  | 0 |  | °C |  | 0 |  |  | °C ± |  | 0 |  | °C
RAP: |  | 0 | [16 empty] | Comp. Temp.: | 0 |  |  | °C ± |  | 0 |  | °C | 0 |  |  | °C ± |  | 0 |  | °C |  | 0 |  |  | °C ± |  | 0 |  | °C
Mixing Times: |  |  |  |  | Dry: | 0 | [5 empty] | Wet: | 0 | [6 empty] | Total: | [9 empty] | Job Mix Formula
Submitted By: | [19 empty] | Title: | [9 empty] | VMA |  |  |  | 0 |  |  |  | +/- 1%
Company: |  |  | 0 | [16 empty] | Date:
FOR STATE OF VERMONT USE ONLY
Comments: |  |  | THIS DESIGN HAS BEEN APPROVED BASED ON THE SUBMITTED SUPERPAVE | [25 empty] | Date & Time Received Stamped Below
TEST DATA. CONTINUED USE OF THIS DESIGN ON AGENCY PROJECTS IS CONTINGENT ON
PRODUCT TEST RESULTS MEETING ALL STATE, FEDERAL, AND CONTRACT SPECIFICATIONS.
IF DURING CONSTRUCTION, THE MIX DISPLAYS UNSATISFACTORY LAY DOWN
CHARACTERISTICS AND/OR INABILITY TO COMPACT, THE DESIGN MAY BE
DISCONTINUED. | [28 empty] | Asphalt Content Ignition Oven Correction Factor Information
Internal Designation:
Signature: | [28 empty] | Value:
Title: | Bituminous Concrete Engineer or Designee | [18 empty] | Date:
This document is intended for receivers use only. If you received this by mistake please delete.

## Sheet2a
[8 empty] | VERMONT AGENCY OF TRANSPORTATION | [7 empty] | SP24 | 0 | 0 | 0
HIGHWAY DIVISION - CONSTRUCTION & MATERIALS BUREAU - MATERIALS SECTION
SUPERPAVE TEST PROPERTY CURVES
0 | [6 empty] | DISCLAIMER | [6 empty] | 2024-04-03 |  |  |  | Sheet #2a
The calculated data and transferred information within this spread sheet are for verification and informational purposes only. While care was used in preparing and formulating the equation formulas and resultant data, no guarantee or representation is made as to its accuracy. Anyone choosing to use this spread sheet to verify Superpave mix design data does so at his/her own risk.
| Design Type: | [5 empty] | Intended Projects: | [7 empty] | Mix Type:
| Produced By: | [13 empty] | Gyrations, Nini / Ndes / Nmax:
|  | PROPERTY | % Gmm @ Nini |  | % Gmm @ Ndes |  | % Gmm @ Nmax from Nmax Specimen |  |  | % VMA @ Ndes |  |  | Dust/Binder Ratio
|  | SPECIFICATION | ≤ | % | 96% |  | ≤ | 98 | % |  | % min. |  | Table 406.03E (2018)/Table 716.02B (2024)
|  | VALUES |  | % |  | % |  |  | % |  |  | %
|  | TESTED BY : |  |  |  |  | DATE TESTED : | [5 empty] | Optimum AC Content :
| Sheet2a_graph.xls | [8 empty] | From sheet 6 |  |  | sheet 3
This document is intended for receivers use only. If you received this by mistake please delete.

## Sheet2b (hidden)
|  |  | VERMONT AGENCY OF TRANSPORTATION |  |  | SP24 | 0
HIGHWAY DIVISION - CONSTRUCTION & MATERIALS BUREAU - MATERIALS SECTION
SUPERPAVE TEST PROPERTY CURVES
0 |  | DISCLAIMER |  | 2024-04-03 |  |  | Sheet #2b
The calculated data and transferred information within this spread sheet are for verification and informational purposes only. While care was used in preparing and formulating the equation formulas and resultant data, no guarantee or representation is made as to its accuracy. Anyone choosing to use this spread sheet to verify Superpave mix design data does so at his/her own risk.
| Project Name: | Project Number: |  |  | Mix Type:
| Produced By: |  |  |  | Gyrations, Nini / Ndes / Nmax:
This document is intended for receivers use only. If you received this by mistake please delete.

## Sheet2c (hidden)
|  |  | VERMONT AGENCY OF TRANSPORTATION |  |  | SP24 | 0
HIGHWAY DIVISION - CONSTRUCTION & MATERIALS BUREAU - MATERIALS SECTION
SUPERPAVE TEST PROPERTY CURVES
0 |  | DISCLAIMER |  | 2024-04-03 |  |  | Sheet #2c
The calculated data and transferred information within this spread sheet are for verification and informational purposes only. While care was used in preparing and formulating the equation formulas and resultant data, no guarantee or representation is made as to its accuracy. Anyone choosing to use this spread sheet to verify Superpave mix design data does so at his/her own risk.
| Project Name: | Project Number: |  |  | Mix Type:
| Produced By: |  |  |  | Gyrations, Nini / Ndes / Nmax:
This document is intended for receivers use only. If you received this by mistake please delete.

## Sheet 2d (hidden)
|  |  | VERMONT AGENCY OF TRANSPORTATION |  |  | SP24 | 0
HIGHWAY DIVISION - CONSTRUCTION & MATERIALS BUREAU - MATERIALS SECTION
SUPERPAVE TEST PROPERTY CURVES
0 |  | DISCLAIMER |  | 2024-04-03 |  |  | Sheet #2d
The calculated data and transferred information within this spread sheet are for verification and informational purposes only. While care was used in preparing and formulating the equation formulas and resultant data, no guarantee or representation is made as to its accuracy. Anyone choosing to use this spread sheet to verify Superpave mix design data does so at his/her own risk.
| Project Name: | Project Number: |  |  | Mix Type:
| Produced By: |  |  |  | Gyrations, Nini / Ndes / Nmax:
This document is intended for receivers use only. If you received this by mistake please delete.

## Sheet 2e (hidden)
|  |  | VERMONT AGENCY OF TRANSPORTATION |  |  | SP24 | 0
HIGHWAY DIVISION - CONSTRUCTION & MATERIALS BUREAU - MATERIALS SECTION
SUPERPAVE TEST PROPERTY CURVES
0 |  | DISCLAIMER |  | 2024-04-03 |  |  | Sheet #2e
The calculated data and transferred information within this spread sheet are for verification and informational purposes only. While care was used in preparing and formulating the equation formulas and resultant data, no guarantee or representation is made as to its accuracy. Anyone choosing to use this spread sheet to verify Superpave mix design data does so at his/her own risk.
| Project Name: | Project Number: |  |  | Mix Type:
| Produced By: |  |  |  | Gyrations, Nini / Ndes / Nmax:
This document is intended for receivers use only. If you received this by mistake please delete.

## Sheet 3
[5 empty] | VERMONT AGENCY OF TRANSPORTATION |  |  |  |  | SP24 | 0 | 0 | 0
HIGHWAY DIVISION - CONSTRUCTION & MATERIALS BUREAU - MATERIALS SECTION
SUPERPAVE DESIGN ANALYSIS
0 |  |  |  | DISCLAIMER | [7 empty] | Sheet #3
The calculated data and transferred information within this spread sheet are for verification and informational purposes only. While care was used in preparing and formulating the equation formulas and resultant data, no guarantee or representation is made as to its accuracy. Anyone choosing to use this spread sheet to verify Superpave mix design data does so at his/her own risk.
| Design Type: | [7 empty] | Intended Projects:
Produced By:
| Mix Type: | [7 empty] | Gyrations, Nini / Ndes / Nmax:
| Tested By: | [7 empty] | Date Tested:
Sheet 2a
Constituent |  |  | Gsb | Gsa | Percent | % Used | % Used | [6 empty] | AC Content | % Gmm @Ndes | Target | Upper limit | Lower Limit
Material |  |  |  |  | Used | Gsb | Gsa |  |  | 2024-04-03 |  |  |  | 0 |  | 96 | 98 | 93
FA | 0 | [14 empty] | 96 | 98 | 93
| 0 | [14 empty] | 96 | 98 | 93
| 0 | [6 empty] | WARNING: THE ENTIRE MIX DESIGN SUBMITTAL WILL BE REJECTED BY THE BITUMINOUS CONCRETE ENGINEER OR DESIGNEE IF THE FOLLOWING VOLUMETRIC CONDITION IS VIOLATED AT THE OPTIMUM ASPHALT CONTENT: | [7 empty] | 96 | 98 | 93
CA | 0 | [12 empty] | Sheet 2b
| 0 | [12 empty] | AC Content | % Gmm @Nini | Upper limit
| 0 | [12 empty] | 0
| 0 | [6 empty] | Gsa > Gse > Gsb
RAP
SUM
Gsb |  |  |  |  | (Total %Used / Sp. Gr.) |  |  |  | Mix Sample Number
Gsa | [5 empty] | (Total %Used / Appr. Sp. Gr.) |  |  | 1 | 2 | 3 | 4 |  | Sheet 2c
Gsb |  | Bulk Specific Gravity, AASHTO T 84 & T 85 | [11 empty] | AC Content | % VMA @Ndes | Lower limit | Lower Range | Upper Range
Pb |  | Asphalt content | [11 empty] | 0 |  | 0 | -1 | 1
Ps |  | Total Aggregate | [13 empty] | 0 | -1 | 1
Gb |  | Asphalt Sp.Gr. @ 25 °C, AASHTO T 228 | [13 empty] | 0 | -1 | 1
Gmm |  | Maximum Sp.Gr. of Mix, AASHTO T 209 | [13 empty] | 0 | -1 | 1
Gmb @ Ndes |  | Bulk Spec. Grav. of compacted specimen at Ndes gyrations, AASHTO T 166
%Gmm @ Ndes |  | %Gmm @ Ndes = [(Gmb @ Ndes / Gmm) ]* 100, AASHTO T 312 | [11 empty] | Sheet 2d
Gmb @ Nini |  | Bulk Specific Gravity of compacted specimen at Nini gyrations | [11 empty] | AC Content | % VFA @Ndes | Upper Limit | Lower Range | Upper Range
%Gmm @ Nini |  | %Gmm @ Nini = [(Gmb @ Nini / Gmm) ]* 100, AASHTO T 312 | [11 empty] | 0 | #REF! | 80 | -5 | 5
Pa @ Ndes |  | % Air Voids = 100 * [(Gmm - Gmb @ Ndes) / Gmm] | [12 empty] | #REF! | 80 | -5 | 5
Gsa |  | Apparent Sp.Gr. of Total Aggregate | [12 empty] | #REF! | 80 | -5 | 5
Gse |  | Eff. Sp.Gr. of Agg. (100-Pb) / [(100/Gmm) - (Pb/Gb)] | [12 empty] | #REF! | 80 | -5 | 5
Pba |  | Absorption = 100 * ((Gse-Gsb) / (Gsb * Gse)) * Gb
VMA |  | 100 - ((Gmb @ Ndes* Ps) / Gsb) | [11 empty] | Sheet 2e
Pbe |  | Eff. AC Content = Pb - [(Pba/100) * Ps] | [11 empty] | 0 |  | 0.6 | 1.2
Unit Mass |  | Unit Mass = Gmb @ Ndes * 1000 | [13 empty] | 0.6 | 1.2
Dust / Binder Ratio |  | Dust to Binder Ratio = (% passing 0.075mm sieve) / Pbe | [13 empty] | 0.6 | 1.2
| Comments: | [14 empty] | 0.6 | 1.2
test_points.xls
This document is intended for receivers use only. If you received this by mistake please delete.

## Sheet 4
[10 empty] | VERMONT AGENCY OF TRANSPORTATION | [8 empty] | SP24 | 0 | 0 |  | 0
HIGHWAY DIVISION - CONSTRUCTION & MATERIALS BUREAU - MATERIALS SECTION
RAP & AGGREGATE PROPERTY WORKSHEET
0 | [7 empty] | DISCLAIMER | [7 empty] | 2024-04-03 | [5 empty] | Sheet #4
The calculated data and transferred information within this spread sheet are for verification and informational purposes only. While care was used in preparing and formulating the equation formulas and resultant data, no guarantee or representation is made as to its accuracy. Anyone choosing to use this spread sheet to verify Superpave mix design data does so at his/her own risk.
|  | Design Type: | [14 empty] | Intended Projects:
Produced By:
|  | Mix Type: | [14 empty] | Gyrations, Nini / Ndes / Nmax:
|  |  | Binder Tested By: | [13 empty] | Date Tested:
|  |  | Other Tested By: | [13 empty] | Date Tested:
Recycled Asphalt Pavement Properties
Extraction, | [14 empty] | Performance Graded Binder,
AASHTO T 164 or T 308 | [14 empty] | AASHTO T 313, T 314, T 315
|  |  |  | Average of 4 Extractions | [13 empty] | Average of 4 Extractions
Mixture Wt. (gm) | [14 empty] | % Extracted AC
Min. in Filter (gm) | [14 empty] | Original DSR
Agg. Wt. (gm) | [14 empty] | RTFO DSR
Total Agg. (gm) | [14 empty] | PAV DSR
% AC Extracted | [14 empty] | Beam Stiffness
Agg. After Wash | [14 empty] | Beam M-Value
Wash Loss | [14 empty] | DT Fail Strain *
* Not a Requirement
Bulk Specific Gravity of Extracted Aggregate,
AASHTO T 84 and T 85 (Extraction by AASHTO T 164 or T 308)
|  |  |  | Fine Agg. Spec. Gravity | [7 empty] | % Used | [5 empty] | Rap Fine=
|  |  |  | Coarse Agg. Spec. Gravity | [7 empty] | % Used | [5 empty] | Rap Coarse =
|  |  |  | Total Specific Gravity | [13 empty] | TOTAL RAP =
Gradation, AASHTO T 30 (Extraction by AASHTO T 164 or T 308)
Sieve Size (mm) | 50 |  | 37.5 |  | 31.5 |  | 25 | 19 | 12.5 |  | 9.5 | 4.75 | 2.36 |  | 1.18 | 0.6 | 0.3 |  | 0.15 | 0.075
% Passing
Fine & Coarse Aggregates Design Blend Properties
Constituent | [5 empty] | CA1 |  | CA2 |  | F.A. |  | Thin & |  | Sand |  | Percent Used
Material | [5 empty] | Angularity |  |  |  | Angularity |  | Elongated |  | Equivalent |  |  |  |  | % Fine |  | % Coarse
[16 empty] | 0 |  |  | 0 |  | 0
0
0
0
0
0 | [15 empty] | 0
0
0
0
[16 empty] | 0 | [7 empty] | 100% min
Resultant | [15 empty] | 0 | [7 empty] | 95% min
Specification Limit: | [5 empty] | 100% min |  | 100% min |  | 45% min. |  | 10% max. |  | 45% min.
Superpave_Rap_binder&Agg_prop_sheet.xls
This document is intended for receivers use only. If you received this by mistake please delete.

## Rap_test
|  |  |  | VERMONT AGENCY OF TRANSPORTATION | [9 empty] | SP24 | 0 | 0 |  | 0
HIGHWAY DIVISION - CONSTRUCTION & MATERIALS BUREAU - MATERIALS SECTION
Recycled Asphalt Pavement Properties Worksheet
0 | [6 empty] | DISCLAIMER |  |  |  |  | 2024-04-03 |  |  |  |  | Rap_Test Sheet
The calculated data and transferred information within this spread sheet are for verification and informational purposes only. While care was used in preparing and formulating the equation formulas and resultant data, no guarantee or representation is made as to its accuracy. Anyone choosing to use this spread sheet to verify Superpave mix design data does so at his/her own risk.
|  |  | Design Type: | [9 empty] | Intended Projects:
Produced By:
|  |  | Mix Type: | [9 empty] | Gyrations, Nini/Ndes/Nmax:
|  |  | Tested By: | [9 empty] | Date Test Performed:
Sieve Size |  |  |  | % Passing
37.5 mm
25.0mm
19.0mm
12.5mm
9.5mm
4.75mm
2.36mm
1.18mm
0.600mm
0.300mm
0.150mm
0.075mm
Enter data below from the RAP test results submitted as part of the design
Bulk Specific Gravity of Extracted Aggregate, AASHTO T 84 and T 85
Fine Agg. |  | Spec.Grav. |  | 0 | Percent Used |  | Coarse Agg | Spec.Grav. | 0 |  | Percent Used |  |  | Total Spec. Grav
[8 empty] | Performance Graded Binder Values (Tested for PG |  | ), AASHTO T 313 and T 315
|  |  |  | Extraction 1 |  | Extraction 2 |  | Extraction 3 |  |  |  | Extraction 4 |  |  | Average
% AC Extracted
Apparent Viscosity
Original DSR
RTFO DSR
PAV DSR
Beam Stiffness
Beam M-Value
DT Fail Strain *
* Not a Requirement
RAP_sht.xls
This document is intended for receivers use only. If you received this by mistake please delete.

## Sheet 5
[6 empty] | VERMONT AGENCY OF TRANSPORTATION |  |  |  | SP24 | 0 | 0 | 0
HIGHWAY DIVISION - CONSTRUCTION & MATERIALS BUREAU - MATERIALS SECTION
Production Action & Suspension Limits
0 |  |  |  |  | DISCLAIMER |  |  |  | 2024-04-03 |  |  | Sheet #5
The calculated data and transferred information within this spread sheet are for verification and informational purposes only. While care was used in preparing and formulating the equation formulas and resultant data, no guarantee or representation is made as to its accuracy. Anyone choosing to use this spread sheet to verify Superpave mix design data does so at his/her own risk.
| Design Type: | [6 empty] | Intended Projects:
Produced By:
| Mix Type: | [6 empty] | Gyrations: Nini / Ndes / Nmax:
Tested by:
Asphalt Source:
PG Grade:
|  | JMF Values | Job Aims |  | Action Limits (AL) |  |  |  | Suspension Limits (SL)
|  |  | Min | Max | Lower (LAL) |  | Upper (UAL) |  | Lower (LSL) |  | Upper (USL)
Mixing Temperature
Air Voids
VMA
AC Content
50 mm
37.5 mm
25 mm
19 mm
12.5 mm
9.5 mm
4.75 mm
2.36 mm
1.18 mm
0.6 mm
0.3 mm
0.15 mm
0.075 mm
This document is intended for receivers use only. If you received this by mistake please delete.

## Sheet 6
[9 empty] | VERMONT AGENCY OF TRANSPORTATION | [6 empty] | SP24 |  | 0 | 0 |  | 0
HIGHWAY DIVISION - CONSTRUCTION & MATERIALS BUREAU - MATERIALS SECTION
Analysis of Specimen Gyrated to Nmax
0 | [7 empty] | DISCLAIMER |  |  |  |  | 2024-04-03 | [6 empty] | Sheet #6
The calculated data and transferred information within this spread sheet are for verification and informational purposes only. While care was used in preparing and formulating the equation formulas and resultant data, no guarantee or representation is made as to its accuracy. Anyone choosing to use this spread sheet to verify Superpave mix design data does so at his/her own risk.
|  |  | Design Type: | [9 empty] | Intended Projects:
Produced By:
|  |  | Mix Type: | [9 empty] | Gyrations, Nini / Ndes / Nmax:
|  |  | Tested By: | [9 empty] | Date Test Performed:
Verify date on printout
| AASHTO T 209 | [8 empty] | AASHTO T 166 & AASHTO T 312
| Maximum Specific Gravity |  |  |  |  | Method A |  | Method B
| Flask ID | [8 empty] | Specimen Gyrated to Nmax
| Wt. of flask & sample (gm) | [8 empty] | Number of Gyrations
| Wt. of flask (gm) | [9 empty] | H @ Nmax (mm)
| Wt. of dry sample in air (gm) |  |  | A | A | [5 empty] | H @ Ndes (mm)
| Wt. of flask & water in air (gm) |  |  | D | [6 empty] | H @ Nini (mm)
| Wt. of flask, H2O & sample in air (gm) |  |  | E | [5 empty] | Wt. in Air (gm), |  | A
| Wt. of flask & water in H2O (gm) |  |  |  | D' |  |  |  |  | Wt. in Water (gm), |  | C
| Wt. of flask, water & sample in H2O (gm) |  |  |  | E' |  |  |  |  | Wt. SSD (gm), |  | B
| Mass of Water displaced by sample (gm) (E'-D') |  |  |  | C |  |  |  |  | Gmb @ Nmax = |  | A/(B-C)
| Gmm = |  | A/(A+D-E) | [6 empty] | Estimated Gmb @ Ndes
| Gmm = |  | A/(A-C) | [6 empty] | Estimated Gmb @ Nini
|  | % Gmm @ Nmax = (Gmb @ Nmax/Gmm) * 100 | [9 empty] | % |  | ≤ | 98 |  | %
|  | Note : Please attach the printout of gyratory height information. | [10 empty] | Y / N
This document is intended for receivers use only. If you received this by mistake please delete.
Sheet 6 T312 to Nmax
Verify heights to printout
Verify printout time date and specimen id and tech id fields are filled out
Record design number on gyratory printout

## Sheet 7
|  |  |  | VERMONT AGENCY OF TRANSPORTATION |  |  |  | SP24 | 0 | 0 | 0
HIGHWAY DIVISION - CONSTRUCTION & MATERIALS BUREAU - MATERIALS SECTION | [14 empty] | Field
PERFORMANCE TEST RESULT WORKSHEET | [14 empty] | Lab
|  |  | DISCLAIMER |  |  |  | 2024-04-03 |  |  | Sheet #7
The calculated data and transferred information within this spread sheet are for verification and informational purposes only. While care was used in preparing and formulating the equation formulas and resultant data, no guarantee or representation is made as to its accuracy. Anyone choosing to use this spread sheet to verify Superpave mix design data does so at his/her own risk.
Note: Do not enter information on this sheet if "NP" is included in the mix design number above!
| Design Type: | [5 empty] | Intended Projects:
Produced By:
| Mix Type: | [5 empty] | Gyrations, Nini / Ndes / Nmax:
| HWT Performed By: | [5 empty] | Date HWTT Performed:
IDEAL-CT Performed By: | [6 empty] | Date IDEAL-CT Performed:
Asphalt Source:
| PG Binder Grade: |  |  |  | Additive Type:
| Mix Production |  |  |  | Additive Quantity: | % | Comments:
Note: Please attach all graphs and test reports; all units are metric
AASHTO T 324 - HWTT | [5 empty] | Machine Maker & Model: |  |  | Criteria (2024 Spec Book) |  | HWTT Report Instructions
Properties: |  | LEFT |  | RIGHT | [6 empty] | When inputting the Stripping Inflection Point (SIP), report as "N/A" in the following circumstances:
Paired Specimen Air Voids (%) | [5 empty] | AVERAGE |  |  |  |  | 1. No SIP is reported from your machine.
Max Rut Depth @ 20k passes (mm) | [8 empty] | ≤ 12.5 | mm | 2. The SIP calculated in your machine is a negative value.
Maximum Number of Passes | [10 empty] | 3. The SIP calculated in your machine is greater than 20,000 passes
Stripping Inflection Point (SIP) | [5 empty] | N/A |  |  | ≥ 15,000 | passes | 4. The SIP is deemed "Invalid" as described below.
SIP Depth (mm) | [10 empty] | When SIP is reported as "N/A", SIP Depth, Strip Slope, and Creep Slope should also be reported as "N/A"
Strip Slope (mm/1000th pass) | [10 empty] | Do NOT input Strip Slope and Creep Slope as negative numbers or in scientific notation! Results should be inputted in decimal form
Creep Slope (mm/1000th pass) | [10 empty] | Invalid SIP Guidelines:
Strip/Creep Ratio |  | #VALUE! |  | #VALUE! |  | #VALUE! |  |  |  |  | An SIP is considered "Invalid" if any of the two following conditions are met:
a) The ratio between the stripping slope and the creep slope is less than 3.0
True Stripping? |  | #VALUE! | [8 empty] | b) The stripping slope is less than 0.63 mm/1,000 passes (0.00063)
If (1) deformation difference (rut depth) between the 2 sets of specimens exceeds 6 mm and (2) one set of specimens is deemed passing and one set of specimens is deemed failing, test is inconclusive and must be re-done
ASTM D8225 - IDEAL-CT | [9 empty] | Machine Maker & Model:
Number of Specimens
Properties: |  | Specimen A | Specimen B |  | Specimen C | Specimen D |  | Specimen E |  | AVERAGE |  | Standard Deviation | Coeff. Of Variation (COV)
Bulk Specific Gravity, Gmb
Air Voids, Pa (%)
Avg. Thickness, t (mm)
Avg. diameter, D (mm)
Displacement, l75 (mm)
Post - peak slope,¦m75¦ (N/m)
Failure Energy, Gf (J/m2)
Work of Failure, Wf (J) | [13 empty] | If either (1) there are less than 3 specimens meeting the tolerances specified in ASTM D8225, or (2) CT-Index COV is ≥35.0%, results are inconclusive and test must be re-done
Cracking Tolerance Index, CT-Index
This document is intended for receivers use only. If you received this by mistake please delete.

## Sheet 8
|  |  | VERMONT AGENCY OF TRANSPORTATION |  |  | SP24 | 0 | 0 | 0
HIGHWAY DIVISION - CONSTRUCTION & MATERIALS BUREAU - MATERIALS SECTION
Effect of Water on Asphalt - Coated Aggregate Using Boiling Water Worksheet
|  | DISCLAIMER |  |  | 2024-04-03 |  |  | Sheet #8
The calculated data and transferred information within this spread sheet are for verification and informational purposes only. While care was used in preparing and formulating the equation formulas and resultant data, no guarantee or representation is made as to its accuracy. Anyone choosing to use this spread sheet to verify Superpave mix design data does so at his/her own risk.
Use this sheet to detail the use of Anti-strip additive as outlined in Subsection 702.07 of the VTrans 2018 Standard Specifications for Construction, GSP-1809 and Subsection 716.02(b)(3)f of the VTrans 2024 Standard Specifications for Construction. This sheet should only be used if granite or quartzite aggregate sources are present and applies to both coarse and fine aggregates.
| Design Type: |  |  |  | Intended Projects:
Produced By:
| Mix Type: |  |  |  | Gyrations, Nini / Ndes / Nmax:
| Tested By: |  |  |  | Date Test Performed:
Asphalt Source:
| PG Binder Grade: |  | Additive Type:
Additive Manufacturer:
|  |  | Additive Dosage Recommended by Manufacturer: | % |  | Dosage selected through Testing: |  | %
Method of Incorporation into Binder:
Source of material |  |  |  |  | Size (mm) | % Used
0
0
0
0
0
0
0
[5 empty] | RAP | 0
ASTM D3625
Temperature of mixture {Note: 85℃ - 99℃} | [5 empty] | % Coating {Note: 95% minimum}
This document is intended for receivers use only. If you received this by mistake please delete.

## Data (hidden)
PRODR_SUPP_NM | PRODR_SUPP_CD | PRODR_SUPP_T | ACTVTY_STAT_T | MATL_CD | Size | Matl_Cd | PG_Grade | PG_Grade_CD | MixDesign | MixDsn_CD |  |  | PG_Grade | PG_Grade_CD
BLAKTOP INC (PT5) - W LEBANON, NH | BC-BLA-02101 | BITC | A | 406.25 | 6.3 | 704.10A63 | PG 52-34 | 2 | Superpave Type IS | SP1 | Performance | P | PG 58S-28 | 1
COLD RIVER MATERIALS (51) - N WALPOLE, NH | BC-COL-01059 | BITC | A | 406.25 | 9.5 | 704.10A9 | PG 58-28 | 1 | Superpave Type IS w/ rap | SP1R | Non-Performance | NP | PG 58H-28 | 2
DAILEY, WE. / PECKHAM (45) - S SHAFTSBURY, VT | BC-PEC-02105 | BITC | A | 406.25 | 9.5B | 704.10A9B | PG 58-34 | 3 | Superpave Type IIS | SP2 |  |  | PG 58V-28 | 3
FULLER SAND AND GRAVEL (HMA) - DANBY, VT | 00717 | BITC | A | 406.25 | 12.5 | 704.10A12 | PG 64-22 | 4 | Superpave Type IIS w/ rap | SP2R | Hot-Mix Asphalt | HMA | PG 58E-28 | 4
GRAY'S PAVING - NEWPORT, VT | 00420 | BITC | A | 406.25 | 12.5B | 704.10A12B | PG 64-28 | 5 | Superpave Type IIIS | SP3 | Warm-Mix Asphalt | WMA | PG 58S-34 | 5
LANE CONST INC (33) - NORTHADAMS, MA | BC-LAN-02104 | BITC | A | 406.25 | 19.0 | 704.10A19 | PG 64-34 | 6 | Superpave Type IIIS w/ rap | SP3R |  |  | PG 58H-34 | 6
MITCHELL MATERIALS, LLC - WINCHESTER, NH | 00614 | BITC | A | 406.25 | 19.0B | 704.10A19B | PG 70-28 | 7 | Superpave Type IVS | SP4 |  |  | PG 58V-34 | 7
NORTHEAST MATERIALS GROUP (HMA) - GRANITEVILLE, VT | 00675 | BITC | A | 406.25 | 25.0 | 704.10A25 | PG 76-34 | 8 | Superpave Type IVS w/ rap | SP4R |  |  | PG 58E-34 | 8
NORTHEAST SAND & GRAVEL - IRASBURG, VT | 01108 | BITC | A | 406.25 | 25.0B | 704.10A25B |  |  | Superpave Type IVB | SP4B
PECKHAM (91) - HUDSON FALLS, NY | BC-PEC-02127 | BITC | A | 406.25 | DSS | 704.10DSS |  |  | Superpave Type VIS | SP6
PIKE IND (702) - WATERFORD, VT | BC-PIK-02125 | BITC | A | 406.25 | DSS2 | 704.10DSS2 |  |  | Superpave Type VIS w/ rap | SP6R
PIKE IND (705) - W LEBANON, NH | BC-PIK-02107 | BITC | A | 406.25 | WMS | 704.10WMS |  |  | Superpave Type MS | SPM
PIKE IND (707) - N CLARENDON, VT | BC-PIK-02113 | BITC | A | 406.25 | WMS2 | 704.10WMS2
PIKE IND (719) DRUM - BRATTLEBORO, VT | 0663 | BITC | A | 406.25 | WSS | 704.10WSS
PIKE IND (720) - W. LEBANON, NH | 00237 | BITC | A | 406.25 | WSS2 | 704.10WSS2
PIKE IND (733) DRUM - DANBY, VT | 00227 | BITC | A | 406.25 | NA. SA. | 704.10NASA
PIKE IND (733) DRUM - WATERFORD, VT | 01082 | BITC | A | 406.25 | NA. SA. 2 | 704.10NASA2
PIKE IND (736) - BRIGHTON, VT | 00389 | BITC | A | 406.25 | 702.02
PIKE IND (736) - DANBY, VT | BC-PIK-04069 | BITC | A | 406.25
PIKE IND (736) - NEW HAVEN, VT | BC-PIK-05069 | BITC | A | 406.25 | 490.30
PIKE IND (800) - WILLISTON, VT | BC-PIK-02121 | BITC | A | 406.25
PIKE IND (801) - SWANTON, VT | BC-PIK-02109 | BITC | A | 406.25 | 704.10
PIKE IND (804) - W LEBANON, NH | BC-PIK-02108 | BITC | A | 406.25 | 704.10RAP
PIKE IND (807) - JOHNSON, VT | BC-PIK-02110 | BITC | A | 406.25 | aschwart
PIKE IND (815) - DANBY VT | BC-PIK-02126 | BITC | A | 406.25 | tlawson
PIKE IND (901) - BERLIN, VT | BC-PIK-02102 | BITC | A | 406.25
PIKE IND (902) - NEW HAVEN, VT | BC-PIK-02111 | BITC | A | 406.25
PIKE IND (905) - COVENTRY, VT | BC-PIK-02112 | BITC | A | 406.25
PIKE IND (906) - COLUMBIA, NH | BC-PIK-02124 | BITC | A | 406.25
TREW STONE. LLC (HMA) - E. DEERFIELD, MA | 00410 | BITC | A | 406.25
VERMONT BLACKTOP CORP - COLCHESTER, VT | 00292 | BITC | A | 406.25
WILK PAVING INC. - CENTER RUTLAND, VT | 00284 | BITC | A | 406.25
BLAKTOP INC (PT5) - W LEBANON, NH | BC-BLA-02101 | BITC | A | 406.27
COLD RIVER MATERIALS (51) - N WALPOLE, NH | BC-COL-01059 | BITC | A | 406.27
DAILEY, WE. / PECKHAM (45) - S SHAFTSBURY, VT | BC-PEC-02105 | BITC | A | 406.27
FULLER SAND AND GRAVEL (HMA) - DANBY, VT | 00717 | BITC | A | 406.27
GRAY'S PAVING - NEWPORT, VT | 00420 | BITC | A | 406.27
LANE CONST INC (33) - NORTHADAMS, MA | BC-LAN-02104 | BITC | A | 406.27
MITCHELL MATERIALS, LLC - WINCHESTER, NH | 00614 | BITC | A | 406.27
NORTHEAST MATERIALS GROUP (HMA) - GRANITEVILLE, VT | 00675 | BITC | A | 406.27
NORTHEAST SAND & GRAVEL - IRASBURG, VT | 01108 | BITC | A | 406.27
PECKHAM (91) - HUDSON FALLS, NY | BC-PEC-02127 | BITC | A | 406.27
PIKE IND (702) - WATERFORD, VT | BC-PIK-02125 | BITC | A | 406.27
PIKE IND (705) - W LEBANON, NH | BC-PIK-02107 | BITC | A | 406.27
PIKE IND (707) - N CLARENDON, VT | BC-PIK-02113 | BITC | A | 406.27
PIKE IND (719) DRUM - BRATTLEBORO, VT | 0663 | BITC | A | 406.27
PIKE IND (720) - W. LEBANON, NH | 00237 | BITC | A | 406.27
PIKE IND (733) DRUM - DANBY, VT | 00227 | BITC | A | 406.27
PIKE IND (733) DRUM - WATERFORD, VT | 01082 | BITC | A | 406.27
PIKE IND (736) - BRIGHTON, VT | 00389 | BITC | A | 406.27
PIKE IND (736) - DANBY, VT | BC-PIK-04069 | BITC | A | 406.27
PIKE IND (736) - NEW HAVEN, VT | BC-PIK-05069 | BITC | A | 406.27
PIKE IND (800) - WILLISTON, VT | BC-PIK-02121 | BITC | A | 406.27
PIKE IND (801) - SWANTON, VT | BC-PIK-02109 | BITC | A | 406.27
PIKE IND (804) - W LEBANON, NH | BC-PIK-02108 | BITC | A | 406.27
PIKE IND (807) - JOHNSON, VT | BC-PIK-02110 | BITC | A | 406.27
PIKE IND (815) - DANBY VT | BC-PIK-02126 | BITC | A | 406.27
PIKE IND (901) - BERLIN, VT | BC-PIK-02102 | BITC | A | 406.27
PIKE IND (902) - NEW HAVEN, VT | BC-PIK-02111 | BITC | A | 406.27
PIKE IND (905) - COVENTRY, VT | BC-PIK-02112 | BITC | A | 406.27
PIKE IND (906) - COLUMBIA, NH | BC-PIK-02124 | BITC | A | 406.27
TREW STONE. LLC (HMA) - E. DEERFIELD, MA | 00410 | BITC | A | 406.27
VERMONT BLACKTOP CORP - COLCHESTER, VT | 00292 | BITC | A | 406.27
WILK PAVING INC. - CENTER RUTLAND, VT | 00284 | BITC | A | 406.27
BLAKTOP INC (PT5) - W LEBANON, NH | BC-BLA-02101 | BITC | A | 490.30
COLD RIVER MATERIALS (51) - N WALPOLE, NH | BC-COL-01059 | BITC | A | 490.30
DAILEY, WE. / PECKHAM (45) - S SHAFTSBURY, VT | BC-PEC-02105 | BITC | A | 490.30
FULLER SAND AND GRAVEL (HMA) - DANBY, VT | 00717 | BITC | A | 490.30
GRAY'S PAVING - NEWPORT, VT | 00420 | BITC | A | 490.30
LANE CONST INC (33) - NORTHADAMS, MA | BC-LAN-02104 | BITC | A | 490.30
MITCHELL MATERIALS, LLC - WINCHESTER, NH | 00614 | BITC | A | 490.30
NORTHEAST MATERIALS GROUP (HMA) - GRANITEVILLE, VT | 00675 | BITC | A | 490.30
NORTHEAST PAVING CO (48) - NORTHFIELD, MA | 01130 | BITC | A | 490.30
NORTHEAST SAND & GRAVEL - IRASBURG, VT | 01108 | BITC | A | 490.30
PECKHAM (91) - HUDSON FALLS, NY | BC-PEC-02127 | BITC | A | 490.30
PIKE IND (702) - WATERFORD, VT | BC-PIK-02125 | BITC | A | 490.30
PIKE IND (705) - W LEBANON, NH | BC-PIK-02107 | BITC | A | 490.30
PIKE IND (707) - N CLARENDON, VT | BC-PIK-02113 | BITC | A | 490.30
PIKE IND (719) DRUM - BRATTLEBORO, VT | 0663 | BITC | A | 490.30
PIKE IND (720) - W. LEBANON, NH | 00237 | BITC | A | 490.30
PIKE IND (733) DRUM - DANBY, VT | 00227 | BITC | A | 490.30
PIKE IND (733) DRUM - WATERFORD, VT | 01082 | BITC | A | 490.30
PIKE IND (736) - BRIGHTON, VT | 00389 | BITC | A | 490.30
PIKE IND (736) - DANBY, VT | BC-PIK-04069 | BITC | A | 490.30
PIKE IND (736) - NEW HAVEN, VT | BC-PIK-05069 | BITC | A | 490.30
PIKE IND (800) - WILLISTON, VT | BC-PIK-02121 | BITC | A | 490.30
PIKE IND (801) - SWANTON, VT | BC-PIK-02109 | BITC | A | 490.30
PIKE IND (804) - W LEBANON, NH | BC-PIK-02108 | BITC | A | 490.30
PIKE IND (807) - JOHNSON, VT | BC-PIK-02110 | BITC | A | 490.30
PIKE IND (815) - DANBY VT | BC-PIK-02126 | BITC | A | 490.30
PIKE IND (901) - BERLIN, VT | BC-PIK-02102 | BITC | A | 490.30
PIKE IND (902) - NEW HAVEN, VT | BC-PIK-02111 | BITC | A | 490.30
PIKE IND (905) - COVENTRY, VT | BC-PIK-02112 | BITC | A | 490.30
PIKE IND (906) - COLUMBIA, NH | BC-PIK-02124 | BITC | A | 490.30
TREW STONE. LLC (HMA) - E. DEERFIELD, MA | 00410 | BITC | A | 490.30
VERMONT BLACKTOP CORP - COLCHESTER, VT | 00292 | BITC | A | 490.30
WILK PAVING INC. - CENTER RUTLAND, VT | 00284 | BITC | A | 490.30
AGGREGATE INDUSTRIES - EVERETT, MA | 00293 | PGB | A | 702.02
ALL STATES ASPHALT, LLC - ALBANY, NY | 01129 | PGB | A | 702.02
ALL STATES ASPHALT, LLC - EAST DEERFIELD, MA | 00369 | PGB | A | 702.02
BITUMAR - BALTIMORE, MD | 00572 | PGB | A | 702.02
BITUMAR - MONTREAL, QUEBEC | PG-BIT-02011 | PGB | A | 702.02
CHEVRON - TROY, NY | AC-CHE-02001 | PGB | A | 702.02
CITGO - ALBANY, NY | AC-CIT-09000 | PGB | A | 702.02
CITGO - ATHENS, NY | AC-CIT-03001 | PGB | A | 702.02
COASTAL - NEW HAVEN, CT | AC-COA-02015 | PGB | A | 702.02
GORMAN ASPHALT, LTD - RENSSELEAR, NY | AC-GOR-02017 | PGB | A | 702.02
HUDSON TERMINAL CORP - PROVIDENCE, RI | AC-HUD-02009 | PGB | A | 702.02
KILDAIR - SOREL-TRACY, QUEBEC | AC-KIL-00300 | PGB | A | 702.02
MCASPHALT - MONTREAL, QUEBEC | AC-MCA-00304 | PGB | A | 702.02
NUSTAR - ALBANY, NY | 00299 | PGB | A | 702.02
OLD CASTLE - NEW HAVEN, CT | AC-OLD-03012 | PGB | A | 702.02
PARCO - ATHENS, NY | 00295 | PGB | A | 702.02
PARCO - BRIDGEPORT, CT | AC-PAR-03014 | PGB | A | 702.02
PARCO - WEST ATHENS, NY | 00581 | PGB | A | 702.02
PETRO - MONTREAL, QUEBEC | AC-PET-02006 | PGB | A | 702.02
PIKE IND - AVERY LN NEWINGTON, NH | AC-PIK-03516 | PGB | A | 702.02
PIKE IND - RIVER RD NEWINGTON, NH | AC-PIK-03517 | PGB | A | 702.02
SHELL CANADA - MONTREAL, QUEBEC | AC-SHE-02013 | PGB | A | 702.02
SUNCOR - MONTREAL, QUEBEC | 00409 | PGB | A | 702.02
GORMAN ASPHALT, LTD - RENSSELEAR, NY | AC-GOR-02017 | PGB | A | 702.04
MCASPHALT - MONTREAL, QUEBEC | AC-MCA-00304 | PGB | A | 702.04
TRISTATE - ALBANY, NY | 00568 | PGB | A | 702.04
CALKINS PIT - COVENTRY, VT | AG-CAL-01007 | AGG | A | 704.10
CARRARA JP - N CLARENDON, VT | AG-CAR-01100 | AGG | A | 704.10
CASSELLA PIT - CLARENDON, VT | 01116 | AGG | A | 704.10
CASSELLA PIT - PITTSFORD, VT | AG-CAS-01267 | AGG | A | 704.10
CASSELLA PIT - RUTLAND, VT | AG-CAS-08045 | AGG | A | 704.10
Charles Friedman Excavating, Inc. | 0589 | AGG | A | 704.10
COLD RIVER MATERIALS PIT - N WALPOLE, NH | AG-COL-01188 | AGG | A | 704.10
COLUMBIA SAND & GRAVEL - COLUMBIA, NH | AG-COL-01167 | AGG | A | 704.10
DAILEY, WE PIT - S SHAFTSBURY, VT | AG-DAI-01016 | AGG | A | 704.10
DELTA SAND & GRAVEL - SUNDERLAND, MA | 01098 | AGG | A | 704.10
DUPUIS PIT - BRIGHTON, VT | 00400 | AGG | A | 704.10
ELNICKIE PIT - CLARENDON, VT | 00791 | AGG | A | 704.10
ESSEX SAND PIT - ESSEX, VT | AG-ESS-00844 | AGG | A | 704.10
FENOFF PIT - ST JOHNSBURY, VT | AG-FEN-01019 | AGG | A | 704.10
FLORENCE CRUSHED STONE - FLORENCE, VT | 00404 | AGG | A | 704.10
FULLER SAND AND GRAVEL - DANBY, VT | AG-FUL-01089 | AGG | A | 704.10
GILEAD SAND | 0619 | AGG | A | 704.10
GRIFFITH PIT - DANBY, VT | 00667 | AGG | A | 704.10
GUILDHALL SAND & GRAVEL - GUILDHALL, VT | AG-GUI-01148 | AGG | A | 704.10
HINESBURG SAND & GRAVEL - HINESBURG, VT | AG-HIN-01027 | AGG | A | 704.10
KingdomCome Aggregates Newport | 0577 | AGG | A | 704.10
LAFOUNTAIN PIT - WILLISTON, VT | AG-LAF-01230 | AGG | A | 704.10
LANE CONST INC PIT - N ADAMS, MA | AG-LAN-01232 | AGG | A | 704.10
LEBANON CRUSHED STONE - W LEBANON, NH | AG-LEB-01033 | AGG | A | 704.10
MANOSH (WALKER) PIT - EDEN MILLS, VT | AG-MAN-01077 | AGG | A | 704.10
MANOSH PIT - HYDE PARK, VT | AG-MAN-01034 | AGG | A | 704.10
MANOSH PIT - WOLCOTT, VT | AG-MAN-08055 | AGG | A | 704.10
MANOSH/STANCLIFF PIT - MORRISTOWN, VT | 00674 | AGG | A | 704.10
MCCULLOUGH PIT - GEORGIA, VT | 00547 | AGG | A | 704.10
MCLAUGHLIN AND SONS - PITTSFORD, VT | 00498 | AGG | A | 704.10
MITCHELL MATERIALS, LLC - WINCHESTER, NH | 00614 | AGG | A | 704.10
NEW HAVEN CRUSHED STONE - NEW HAVEN, VT | AG-NEW-01200 | AGG | A | 704.10
NORTHEAST MATERIALS GROUP - BARRE, VT | 00546 | AGG | A | 704.10
NORTHEAST PAVING CO PIT - NORTHFIELD, MA | 01131 | AGG | A | 704.10
NORTHEAST SAND & GRAVEL - IRASBURG, VT | 01108 | AGG | A | 704.10
PECKHAM - CHESTERTOWN, NY | 01014 | AGG | A | 704.10
PECKHAM - FORT ANN, NY | 00480 | AGG | A | 704.10
PECKHAM FINCH PRUYN PIT - HUDSON FALLS, NY | 00479 | AGG | A | 704.10
PECKHAM PIT - HOOSICK, NY | AG-DAI-01208 | AGG | A | 704.10
PECKHAM PIT - HUDSON FALLS, NY | AG-PEC-00845 | AGG | A | 704.10
PIETTES SAND PIT - IRASBURG, VT | 01112 | AGG | A | 704.10
PIKE IND PIT - CAMPTON, NH | 00476 | AGG | A | 704.10
PIKE IND PIT - COVENTRY, VT | AG-PIK-01045 | AGG | A | 704.10
PIKE IND PIT - DANBY, VT | AG-PIK-01231 | AGG | A | 704.10
PIKE IND PIT - GORHAM, NH | 00475 | AGG | A | 704.10
PIKE IND PIT - HARTLAND, VT | AG-PIK-01046 | AGG | A | 704.10
PIKE IND PIT - TWIN MOUNTAINS, NH | AG-PIK-01145 | AGG | A | 704.10
PIKE IND PIT - WATERFORD, VT | AG-PIK-01086 | AGG | A | 704.10
PIKE IND PIT - WEBSTERVILLE, VT | AG-PIK-01014 | AGG | A | 704.10
PIKE IND PIT - WILLIAMSTOWN, VT | AG-PIK-00001 | AGG | A | 704.10
SAXON HILL PIT - ESSEX, VT | AG-SAX-01207 | AGG | A | 704.10
SWANTON LIMESTONE - SWANTON, VT | AG-SWA-01132 | AGG | A | 704.10
THUNDER ROAD PIT - BARRE, VT | AG-THU-01242 | AGG | A | 704.10
TREW STONE, LLC - E. DEERFIELD, MA | 00411 | AGG | A | 704.10
TROY TOPSOIL - MIDDLE GROVE, NY | 0519 | AGG | A | 704.10
TWIN STATE SAND & GRAVEL - HARTLAND, VT | 00627 | AGG | A | 704.10
TWIN STATE SAND & GRAVEL - W LEBANON, NH | AG-TWI-01055 | AGG | A | 704.10
WALLINGFORD CRUSHED STONE - WALLINGFORD, VT | AG-SHE-01069 | AGG | A | 704.10
WHITCOMB PIT - COLCHESTER, VT | AG-WHI-01058 | AGG | A | 704.10
WRIGHTS PIT - ENOSBURG, VT | AG-WRI-01266 | AGG | A | 704.10
BLAKTOP INC (PT5) - W LEBANON, NH | BC-BLA-02101 | BITC | A | 704.10RAP
COLD RIVER MATERIALS (51) - N WALPOLE, NH | BC-COL-01059 | BITC | A | 704.10RAP
DAILEY, WE. / PECKHAM (45) - S SHAFTSBURY, VT | BC-PEC-02105 | BITC | A | 704.10RAP
GRAY'S PAVING - NEWPORT, VT | 00420 | BITC | A | 704.10RAP
LANE CONST INC (33) - NORTHADAMS, MA | BC-LAN-02104 | BITC | A | 704.10RAP
MITCHELL MATERIALS, LLC - WINCHESTER, NH | 00614 | BITC | A | 704.10RAP
NORTHEAST PAVING CO PIT - NORTHFIELD, MA | 01131 | BITC | A | 704.10RAP
NORTHEAST SAND & GRAVEL - IRASBURG, VT | 01108 | BITC | A | 704.10RAP
PIKE IND (702) - WATERFORD, VT | BC-PIK-02125 | BITC | A | 704.10RAP
PIKE IND (705) - W LEBANON, NH | BC-PIK-02107 | BITC | A | 704.10RAP
PIKE IND (707) - N CLARENDON, VT | BC-PIK-02113 | BITC | A | 704.10RAP
PIKE IND (719) DRUM - BRATTLEBORO, VT | 0663 | BITC | A | 704.10RAP
PIKE IND (720) - W. LEBANON, NH | 00237 | BITC | A | 704.10RAP
PIKE IND (733) DRUM - DANBY, VT | 00227 | BITC | A | 704.10RAP
PIKE IND (733) DRUM - WATERFORD, VT | 01082 | BITC | A | 704.10RAP
PIKE IND (736) - BRIGHTON, VT | 00389 | BITC | A | 704.10RAP
PIKE IND (736) - DANBY, VT | BC-PIK-04069 | BITC | A | 704.10RAP
PIKE IND (736) - NEW HAVEN, VT | BC-PIK-05069 | BITC | A | 704.10RAP
PIKE IND (800) - WILLISTON, VT | BC-PIK-02121 | BITC | A | 704.10RAP
PIKE IND (801) - SWANTON, VT | BC-PIK-02109 | BITC | A | 704.10RAP
PIKE IND (804) - W LEBANON, NH | BC-PIK-02108 | BITC | A | 704.10RAP
PIKE IND (807) - JOHNSON, VT | BC-PIK-02110 | BITC | A | 704.10RAP
PIKE IND (815) - DANBY VT | BC-PIK-02126 | BITC | A | 704.10RAP
PIKE IND (901) - BERLIN, VT | BC-PIK-02102 | BITC | A | 704.10RAP
PIKE IND (902) - NEW HAVEN, VT | BC-PIK-02111 | BITC | A | 704.10RAP
PIKE IND (905) - COVENTRY, VT | BC-PIK-02112 | BITC | A | 704.10RAP
PIKE IND (906) - COLUMBIA, NH | BC-PIK-02124 | BITC | A | 704.10RAP
TREW STONE. LLC (HMA) - E. DEERFIELD, MA | 00410 | BITC | A | 704.10RAP
VERMONT BLACKTOP CORP - COLCHESTER, VT | 00292 | BITC | A | 704.10RAP
WILK PAVING INC. - CENTER RUTLAND, VT | 00284 | BITC | A | 704.10RAP
OLD CASTLE - NEW HAVEN, CT | AC-OLD-03012 | PGB | A | 705.01
MCASPHALT - MONTREAL, QUEBEC | AC-MCA-00304 | PGB | A | 707.04
9.5B
12.5B
19.0B
25.0B
DSS2
WMS2
WSS2

## Import (hidden)
Table T_SUPERPAVE
| Field Name | Data
| MIX_ID | SP24
| DSN_T | SUP
RMRKS_ID
| MATL_CD | 490.30
| PRODR_SUPP_CD | #N/A
| EFFDT | 18991230
| TERM_DT | 18991231
| DSNR_NM | 0
| APPRD_DT | 18991230
| APPRD_BY_UID | 0
| AIR_VOIDS_P | 4
| VMA_P | 0
| VFA_P | 0
| DUST_PROPRTN_P | 0
| INIT_N_DNSTY_M | 0
| MAX_N_DNSTY_M | 0
| MIX_TEMP | 0
| MIX_TEMP_UNT | degC
| CMPCT_TEMP | 0
| CMPCT_TEMP_UNT | degC
| DSN_N_DNSTY_M | 0
LOTMN_TSR_M
BULK_SPC_GR_M
MAX_SPC_GR
INIT_N_GMM_P
MAX_N_GMM_P
OPT_AC_PCT_TOT_WT
ASPH_CEM_T
| LAST_MODFD_UID | 0
| LAST_MODFD_DT | 18991230
| MIX_DSN_TXT_T | #N/A
| HIGH_AIR_TEMP | 0
HIGH_AIR_TEMP_UNT
| ESALS_NBR | 0
SAND_EQUIV_TST
Table T_BIT_CONC_MIXBLND
| PRODR_SUPP_CD | MATL_CD | MIX_ID | DSN_T | SMPL_ID | BRND_NM | BLND_P | APRNT_SPC_GR_M | BULK_SPC_GR_M | LAST_MODFD_UID | LAST_MODFD_DT
|  | 702.02 | SP24 | SUP |  | 0 | 0 |  | 0 | 0 | 18991230
|  | 702.02 | SP24 | SUP |  | 0 | 0 |  | 0 | 0 | 18991230
|  | 702.02 | SP24 | SUP |  | 0 | 0 |  | 0 | 0 | 18991230
|  | #N/A | SP24 | SUP |  |  | 0 |  | 0 | 0 | 18991230
|  | #N/A | SP24 | SUP |  |  | 0 |  | 0 | 0 | 18991230
|  | #N/A | SP24 | SUP |  |  | 0 |  | 0 | 0 | 18991230
|  | #N/A | SP24 | SUP |  |  | 0 |  | 0 | 0 | 18991230
|  | #N/A | SP24 | SUP |  |  | 0 |  | 0 | 0 | 18991230
|  | #N/A | SP24 | SUP |  |  | 0 |  | 0 | 0 | 18991230
|  | #N/A | SP24 | SUP |  |  | 0 |  | 0 | 0 | 18991230
|  | 704.10RAP | SP24 | SUP |  |  | 0 |  | 0 | 0 | 18991230
End
Table T_BIT_CONC_BSG
| MIX_ID | DSN_T | VERSION | MATL_CD | BLND_P | BULK_SPC_GR_M | LAST_MODFD_UID | LAST_MODFD_DT | LAST_MODFD_TIME
| SP24 | SUP | 1 | 702.02 | 0 | 0 | 0 | 18991230 | 0
|  | SUP | 1 | #N/A | 0 | 0 | 0 | 18991230 | 0
|  | SUP | 1 | #N/A | 0 | 0 | 0 | 18991230 | 0
|  | SUP | 1 | #N/A | 0 | 0 | 0 | 18991230 | 0
|  | SUP | 1 | #N/A | 0 | 0 | 0 | 18991230 | 0
|  | SUP | 1 | #N/A | 0 | 0 | 0 | 18991230 | 0
|  | SUP | 1 | #N/A | 0 | 0 | 0 | 18991230 | 0
|  | SUP | 1 | #N/A | 0 | 0 | 0 | 18991230 | 0
|  | SUP | 1 | 704.10RAP | 0 | 0 | 0 | 18991230 | 0
| SP24 | SUP | 1 | Total | 100 | #VALUE! | 0 | 18991230 | 0
End
Table T_BIT_CONC_JMF
| MIX_ID | DSN_T | VERSION | SIEVE_50_MAX | SIEVE_50_MIN | SIEVE_37_5_MAX | SIEVE_37_5_MIN | SIEVE_25_MAX | SIEVE_25_MIN | SIEVE_19_MAX | SIEVE_19_MIN | SIEVE_12_5_MAX | SIEVE_12_5_MIN | SIEVE_9_5_MAX | SIEVE_9_5_MIN | SIEVE_6_3_MAX | SIEVE_6_3_MIN | SIEVE_4_75_MAX | SIEVE_4_75_MIN | SIEVE_2_36_MAX | SIEVE_2_36_MIN | SIEVE_1_18_MAX | SIEVE_1_18_MIN | SIEVE_0_600_MAX | SIEVE_0_600_MIN | SIEVE_0_300_MAX | SIEVE_0_300_MIN | SIEVE_0_150_MAX | SIEVE_0_150_MIN | SIEVE_0_075_MAX | SIEVE_0_075_MIN | ASPH_MNFCTR | MIX_TEMP | CMPCT_TEMP | VMA_P | VFA_P | ASPH_CEM_T | LAST_MODFD_UID | LAST_MODFD_DT | LAST_MODFD_TIME
| SP24 | SUP | 1 | 100 | 100 | 100 | 100 |  | 100 | 100 | 100 | 100 |  | 100 |  |  |  | 100 | [14 empty] | 0 | 0 | 0 | 0 | 0 | 0 | 18991230 | 0
End
Table T_BIT_CONC_LIMITS
COLUMN_NAME | MIX_ID | DSN_T | VERSION | SIEVE_50_LAL | SIEVE_50_UAL | SIEVE_50_LSL | SIEVE_50_USL | SIEVE_37_5_LAL | SIEVE_37_5_UAL | SIEVE_37_5_LSL | SIEVE_37_5_USL | SIEVE_25_LAL | SIEVE_25_UAL | SIEVE_25_LSL | SIEVE_25_USL | SIEVE_19_LAL | SIEVE_19_UAL | SIEVE_19_LSL | SIEVE_19_USL | SIEVE_12_5_LAL | SIEVE_12_5_UAL | SIEVE_12_5_LSL | SIEVE_12_5_USL | SIEVE_9_5_LAL | SIEVE_9_5_UAL | SIEVE_9_5_LSL | SIEVE_9_5_USL | SIEVE_6_3_LAL | SIEVE_6_3_UAL | SIEVE_6_3_LSL | SIEVE_6_3_USL | SIEVE_4_75_LAL | SIEVE_4_75_UAL | SIEVE_4_75_LSL | SIEVE_4_75_USL | SIEVE_2_36_LAL | SIEVE_2_36_UAL | SIEVE_2_36_LSL | SIEVE_2_36_USL | SIEVE_1_18_LAL | SIEVE_1_18_UAL | SIEVE_1_18_LSL | SIEVE_1_18_USL | SIEVE_0_600_LAL | SIEVE_0_600_UAL | SIEVE_0_600_LSL | SIEVE_0_600_USL | SIEVE_0_300_LAL | SIEVE_0_300_UAL | SIEVE_0_300_LSL | SIEVE_0_300_USL | SIEVE_0_150_LAL | SIEVE_0_150_UAL | SIEVE_0_150_LSL | SIEVE_0_150_USL | SIEVE_0_075_LAL | SIEVE_0_075_UAL | SIEVE_0_075_LSL | SIEVE_0_075_USL | AIR_VOIDS_LAL | AIR_VOIDS_UAL | AIR_VOIDS_LSL | AIR_VOIDS_USL | VMA_LAL | VMA_UAL | VMA_LSL | VMA_USL | VFA_LAL | VFA_UAL | VFA_LSL | VFA_USL | SLIP_BINDER_LAL | SLIP_BINDER_UAL | SLIP_BINDER_LSL | SLIP_BINDER_USL | TEMP_LAL | TEMP_UAL | TEMP_LSL | TEMP_USL | LAST_MODFD_UID | LAST_MODFD_DT | LAST_MODFD_TIME
| SP24 | SUP | 1 | 0 | 0 | 0 | 0 | 0 | 0 | 0 | 0 | 0 | 0 | 0 | 0 | 0 | 0 | 0 | 0 | 0 | 0 | 0 | 0 | 0 | 0 | 0 | 0 |  |  |  |  | 0 | 0 | 0 | 0 | 0 | 0 | 0 | 0 | 0 | 0 | 0 | 0 | 0 | 0 | 0 | 0 | 0 | 0 | 0 | 0 | 0 | 0 | 0 | 0 | 0 | 0 | 0 | 0 | 0 | 0 | 0 | 0 | 0 | 0 | 0 | 0 |  |  |  |  | 0 | 0 | 0 | 0 | 0 | 0 | 0 | 0 | 0 | 18991230 | 0
End

## Film Thickness (hidden)
Asphalt film thickness calculation
Plant |  | 0
Mix design no. |  | SP24 | 0
Mix type |  | 0
No. gyrations |  | //
seive size | % passing | sa factor(m2/kg)
25mm | 0 | 0.41 | 0
19mm | 0 |  | 0
12.5mm | 0 |  | 0
9.5mm | 0 |  | 0
4.75mm | 0 | 0.41 | 0
2.36mm | 0 | 0.82 | 0
1.18mm | 0 | 1.64 | 0
.600um | 0 | 2.87 | 0
.300um | 0 | 6.14 | 0
.15um | 0 | 12.29 | 0
.075um | 0 | 32.77 | 0
| surface area of agg= |  | 0
VMA= | 0 |  | vol of ac= | -4
AirVoids= | 4 |  | wt of ac= | 0
%AC= | 0 |  | wt of agg= | #DIV/0!
BSG= |  |  | wt of ac per kg of agg= |  | #DIV/0!
AC Spg= | 0 |  | film thickness um= |  | #DIV/0!
Enter values in yellow from mix design.
Minimum Stone Screenings - Marshall Designs
| % Used |  | % Passing #8 Sieve
Stockpile Fine Aggregate | #VALUE!
Sand |  |  | 95
Stone Screenings |  |  | 67
Minimum Stone Screening % | 0%
Stockpile Fine Aggregate = Sand + Stone Screenings
% Passing #8 Sieve from Stone Screenings = |  |  | % SS x % SSP
(% SA x %SAP + %SS x %SSP)
%SS = % Stone Screenings used
%SSP = % Stone Screenings passing #8 sieve
%SA = % Sand used
%SAP = % Sand passing #8 sieve